## INFO
Weight and Balance Calculator Information
White blocks are modifiable
Colored blocks contain protected formulas and text.
NOTE: All data and formulas are based on the Airplane Owners Manual for the
Stinson 108-3 Aircraft. CAA approved 1947.
SETTING UP THE CALCULATOR FOR YOUR AIRCRAFT
1. Enter your aircraft's registration number.
2. Enter your aircraft's max weight and fuel capacity into the appropriate blocks.
3. Enter your aircraft's empty weight and moment into the appropriate blocks.
4. Enter oil weight into the block. Moment will be calculated.
Useful load and full fuel payload values will be calculated.
5. Verify "ARM" (station) values are accurate for your aircraft. Change as needed to
duplicate W & B data for your aircraft. Default values are based on the Aircraft
Flight Manual for the 108-3
The calculator is now set up for your Stinson
6. Once you have verified that the correct "ARM" values are in the blocks, I recommend
that you "Protect" those blocks from inadvertent changes.
Click this button to protect "ARM" values
You will notice the Arm blocks are now blue, meaning they cannot be modified
If you realize after Protecting the Calculator that you made a mistake, hit this button
to "Unprotect" and make changes.
USING THE CALCULATOR
1. There is a spot for each seat in the aircraft. Enter the weight of each person into the
appropriate white block. If a seat is empty, enter 0 or just hit "delete".
2. Station Wagon models with the rear seats removed for cargo loading should use
the "Cabin Cargo" block for loads placed there. Otherwise, leave it blank.
3. Enter the weight of baggage compartment items into the corresponding white block.
4. Enter the total fuel load in gallons.
5. That's it!! The calculator will compute weights, moments, CG point and
MAC percentages. It will also plot the CG point on the envelope graph.
(you can hit the button to center up the graph on your monitor)
6. If a CG, weight or MAC limit is exceeded it will alert you with RED TEXT adjacent the
exceeded value.
If you have questions or comments, E-mail me at mplstim@bellsouth.net
Good luck and happy landings
Tim Briggs
P.S. I also have similar spreadsheets programmed for: Piper Cherokee, Cessna 172
and Grumman Tiger aircraft. Drop me an E-mail if you'd like one or if you would like one
designed for another aircraft.
CLICK HERE TO RETURN TO THE CALCULATOR
CLICK HERE TO RETURN TO THE CALCULATOR
Protect
Unprotect
GO THERE
GO THERE
GO THERE
GO THERE
GO THERE

## 108-3
STINSON 108-3 WEIGHT AND BALANCE
AIRCRAFT | N6968M
MAX T/O WEIGHT |  |  | 2400
TOTAL FUEL CAPACITY |  |  | 46
MAX USEFUL LOAD |  |  | 986
FULL FUEL PAYLOAD |  |  | 710
4. All data is based on POH for Aircraft 991PK
|  |  | WEIGHT | ARM | MOMENT
EMPTY WEIGHT |  |  | 1397 | 11.4 | 15947.5
OIL |  |  | 17 | -49 | -833
Front Seats | 230 |  | 230 | 16 | 3680
Back Seats |  |  | 0 | 48 | 0
Cabin Cargo (Station Wagons) |  |  |  | 42 | 0
Rear Baggage |  |  |  | 75.5 | 0
Fuel (Enter Gals) |  | 46 | 276 | 22 | 6072
TOTALS |  |  | 1920 |  | 24866.5
CG |  |  | 12.9513
%MAC (LIMITS = 18.2-37.5) |  |  | 22.3987
| UTILITY CAT CG RANGE FIGURES |  |  |  | NORMAL CAT CG RANGE FIGURES
| 1300 | 18.2 |  |  | 1300 | 18.2
| 1750 | 18.2 |  |  | 1750 | 18.2
| 2000 | 22.3 |  |  | 2400 | 28.8
| 2000 | 30 |  |  | 2400 | 38.5
| 1300 | 30 |  |  | 1300 | 38.5
| 1300 | 18.2 |  |  | 1300 | 18.2
CLICK HERE TO GO TO THE INFORMATION PAGE
CLICK HERE TO VIEW GRAPH
RETURN TO CALCULATOR

## CROSSWIND CALC
CROSSWIND CALCULATOR
RUNWAY HEADING | 280
WIND DIRECTION | 200
WIND VELOCITY | 15
CROSSWIND COMPONENT | 12.3953
HEADWIND COMPONENT | 2.6047
TAILWIND COMPONENT | 0